## Sheet1
AA Technician Assessment Problem 4 - Calculation of Serum sample and control concentrations using calibration curve and bracketing
Sample ID | Absorbance from Sets 1 to 5 |  |  |  |  | Average
Reagent blank: | 5 | 7 | 11 | 13 | 17 | 10.6
Sample blank: | 0 | 1 | 4 | 7 | 11 | 4.6
1.000 ppm Ca standard: | 241 | 239 | 238 | 251 | 247 | 243.2
SRM 909b: | 439 | 451 | 448 | 445 | 439 | 444.4
2.000 ppm Ca standard: | 441 | 439 | 443 | 421 | 450 | 438.8
Patient samples: | 530 | 529 | 524 | 520 | 524 | 525.4
3.000 ppm Ca standard: | 620 | 621 | 614 | 619 | 610 | 616.8
Blank corrected
Setup for Bracketing | Absorbance | Absorbance | Concentration (ppm) |  |  | Summary data from bracketing:
Reagent blank: | 5
Sample blank: | 0 |  |  |  |  | Patient sample | Control SRM909b
1.000 ppm Ca standard: | 241 | 235 |  |  |  | 2.0175 | 1.5279
SRM 909b: | 439 | 438.5 | 2.0175 |  |  | 2.0925 | 1.5302
2.000 ppm Ca standard: | 441 | 435 |  |  |  | 2.0561 | 1.5117
Patient samples: | 530 | 529.5 | 1.5279 |  |  | 2.1765 | 1.5303
3.000 ppm Ca standard: | 620 | 614 |  |  |  | 1.9754 | 1.5
Reagent blank: | 7 |  |  |  | Avg | 2.0636 | 1.52
Sample blank: | 1 |  |  |  | Stdev | 0.076716 | 0.013624
1.000 ppm Ca standard: | 239 | 230 |  |  | 95% CL | 0.095255 | 0.016917
SRM 909b: | 451 | 448.5 | 2.0925
2.000 ppm Ca standard: | 439 | 430 |  |  | Dilution
Patient samples: | 529 | 526.5 | 1.5302 |  | factor: | 50 | 50
3.000 ppm Ca standard: | 621 | 612
Reagent blank: | 11 |  |  |  | µg/mL | 103.1794 | 76.0015
Sample blank: | 4 |  |  |  | mg/dL | 10.3179 | 7.6002
1.000 ppm Ca standard: | 238 | 226 |  |  | 95%CL | 0.47628 | 0.084584
SRM 909b: | 448 | 442.5 | 2.0561
2.000 ppm Ca standard: | 443 | 431
Patient samples: | 524 | 518.5 | 1.5117
3.000 ppm Ca standard: | 614 | 602
Reagent blank: | 13
Sample blank: | 7
1.000 ppm Ca standard: | 251 | 236
SRM 909b: | 445 | 436 | 2.1765
2.000 ppm Ca standard: | 421 | 406
Patient samples: | 520 | 511 | 1.5303
3.000 ppm Ca standard: | 619 | 604
Reagent blank: | 17
Sample blank: | 11
1.000 ppm Ca standard: | 247 | 230
SRM 909b: | 439 | 428 | 1.9754
2.000 ppm Ca standard: | 450 | 433
Patient samples: | 524 | 513 | 1.5
3.000 ppm Ca standard: | 610 | 593